## parts
Part Nr. | Description | Configuration
1 | Extrusion Hopper | Stainless 2mm
2 | Screw Shield | Stainless 2mm
3 | Heatbands | 7x 300W Brass
4 | Screw & Shield Support Mount
5 | Nozzle
6 | [Motor](/products/zoe/resources/KM-904CV.pdf) | 1480RPM ¦ 3Kw ¦ Supports 220V ¦ 380V
7 | [Reducer](/products/zoe/resources/KM-904CV.pdf) | 1:10
8 | Motor Flange | 160mm diameter ¦ 8x M10 bolts
9 | Barrel Flange | 100mm diameter ¦ 8x M8 bolts
10 | Bearing Housing
11 | Extrusion Screw | 30mm diameter
12 | Power Switch Motor | Contactor
13 | Emergency Switch
14 | VFD Panel
15 | Feed Zone PID (Temperatur Controller) | Inkbird 100 VH
16 | Mixing Zone PID (Temperatur Controller) | Inkbird 100 VH
17 | Nozzle Zone PID (Temperatur Controller) | Inkbird 100 VH
18 | Power Switch Heating | Contactor
19 | Direction Switch
20 | Baseplate | 80cm x 15mm x 200mm