## Sheet1
Properties of standard scaffold tubes
in accordance with TG20 / BS 5973: 1993 / BS 1139 - 1.2 / BS EN 12811-2

Outside diameter = / Wall thickness = / Cross sectional area = / Mass = / Inertia = / r = / Zp (S in TG20) = / Ze = / Allowable bending moment = / Allowable shear = / Min yield strength = / Modulus of elasticity =		Steel tube (as new U.N.O.): / 48.3 (+/- 0.5) mm / 4.0 (+0.47/-0.4) mm / 5.57 cm2 / 4.37 kg/m / 13.8 cm4 / 1.57 cm / 7.87 cm3 / 5.7 cm3 / 1.12 (used tubes: 0.99) kNm / 26.1 (used tubes: 23.3) kN / 235 N/mm2 / 210000 N/mm2		Aluminium tube: / 48.3 (+/- 0.5) mm / 4.47 (+0.56) mm / 6.15 cm2 / 1.67 (-7.5%) kg/m / 14.9 cm4 / 1.56 cm / 8.61 cm3 / 6.18 cm3 / 1.33 kNm / 25.5 kN / 255 N/mm2 / 70000 N/mm2

Allowable scaffold tube strut loads
(based on 'as new' scaffold tube as given above) in accordance with TG20

Effective length: / 0.6 m / 0.8 m / 1.0 m / 1.2 m / 1.4 m / 1.6 m / 1.8 m / 2.0 m / 2.2 m / 2.4 m / 2.6 m / 2.8 m / 3.0 m / 3.2 m / 3.4 m / 3.6 m / 3.8 m / 4.0 m		Safe axial load: / Steel tube / 70.9 kN / 65.0 kN / 58.6 kN / 51.9 kN / 45.3 kN / 39.2 kN / 33.7 kN / 29.1 kN / 25.3 kN / 22.0 kN / 19.3 kN / 17.1 kN / 15.2 kN / 13.6 kN / 12.2 kN / 11.0 kN / 10.0 kN / 9.1 kN		Safe axial load: / Aluminium tube / 79.3 kN / 64.8 kN / 48.9 kN / 36.5 kN / 27.9 kN / 21.8 kN / 17.5 kN / 14.4 kN / 12.0 kN / 10.1 kN / 8.7 kN / 7.5 kN / 6.6 kN / 5.8 kN / 5.2 kN / 4.6 kN / 4.2 kN / 3.8 kN

Properties of scaffold boards
in accordance with TG20 / BS 2482:1981

Width = / Thickness = / Mass per unit length = / Mass per unit area = / Max support = / Min section modulus = / Allowable B.M. (1 board) = / Allowable B.M. (4 boards) = / Board overhand - min = / Board overhand - max =		Standard / 225 mm / 38 (+/- 2) mm / 6 kg/m / 25 kg/m2 / 1.2 m (+100mm) / 47.5 cm3 / 0.48 kNm / 0.71 kNm / 50 mm / 150 mm		Super Boards / 225 mm / 38 (+/- 2) mm / 6 kg/m / 25 kg/m2 / 1.5 m (+100mm) / 47.5 cm3 / 0.63 kNm / 1.01 kNm / 50 mm / 150 mm		Omega Timber Batten / 225 mm / 63 (+/- 3) mm / 10 kg/m / 41 kg/m2 / 2.5 m / 132 cm3 / 1.30 kNm / 1.30 kNm / 50 mm / 250 mm

Scaffold coupler safe working loads
in accordance with TG20 / EN 74 / tests by others

Coupler type: / Right angle coupler (Class A) = / Right angle coupler (Class B) = / SGB MK3A right angle = / Swivel coupler (Class A) = / Sleeve coupler (Class A) = / Sleeve coupler (Class B) = / Parallel coupler (Class B) = / Putlog coupler = / SGB Brace D/H = / Spigot pin = / Adjustable base / FH =	Slipping force / 6.1 kN / 9.1 kN / 12.5 kN / 6.25 kN / 3.60 kN / 5.45 kN / 6.10 kN / 0.63 kN / 5.0 kN / - / -		Shear / - / - / - / - / - / - / - / - / - / 21 kN / -		Axial / - / - / - / - / - / - / - / - / - / - / 30 kN

Steel Scaffold Beams
in accordance with BS 449 / BS 5973

Beam type: / Ladder / Unit / Layher 450 mm / Layher 750 mm	Iyy / 2600.0 cm4 / 10572.0 cm4 / 4481.0 cm4 / 13702.0 cm4		Self weight / 0.1275 kN/m / 0.1300 kN/m / 0.1000 kN/m / 0.1600 kN/m		Max allowable B.M. / 13.70 kNm / 27.70 kNm / 24.98 kNm / 55.16 kNm		Max allowable shear / 18.0 kN / 20.0 kN / 18.54 kN / 27.27 kN
Modulus of elasticity = 210000 N/mm2
NOTE: Beam capacity is a function of spacing of lateral bracing. This to be provided in accordance with manufacturer's specification.

Aluminium Scaffold Beams
based on manufacturers' specification

Beam type: / Combisafe Ubix 450 / ASP 610 / ASP 750 / Combisafe Ubix 780 / Haki 450 / Haki 750 / Layher 450 / Layher 750 / Rux 450 / Apollo Cradle X	Iyy / 4957.86 cm4 / 16563.1 cm4 / 17340.8 cm4 / 17340.8 cm4 / 4483.0 cm4 / 17182.0 cm4 / 4481.0 cm4 / 15195.0 cm4 / not given / not given		Self weight / 0.045 kN/m / 0.060 kN/m / 0.060 kN/m / 0.060 kN/m / 0.050 kN/m / 0.074 kN/m / 0.050 kN/m / 0.060 kN/m / not given / not given		Max allowable B.M. / 19.60 kNm / 18.50 kNm / 43.80 kNm / 36.50 kNm / 15.70 kNm / 41.90 kNm / 13.94 kNm / 42.50 kNm / 18.12 kNm / 42.90 kNm		Max allowable shear / 17.10 kN / 24.00 kN / 31.50 kN / 30.70 kN / 12.70 kN / 30.60 kN / 12.32 kN / 25.60 kN / 9.70 kN / 45.40 kN
Modulus of elasticity = 70000 N/mm2
NOTE: Beam capacity is a function of spacing of lateral bracing. This to be provided in accordance with manufacturer's specification.
NOTE: ASP was bought by Combisafe and now only Ubix 450 (previously ASP 450) and Ubix 780 (previously ASP 780) are available. Other ASP sizes are listed for reference.

Main scaffolding terms

Anchor - an element that transfers forces between a scaffolding tie and a supporting structure. Can be temporary or permanent.

Base Plate - a rigid plate under a standard, used to spread reaction.
Bay - space between two adjacent standards along face of a scaffold.
Bay Length - distance between centres of two adjacent standards.

Coupler - an element that connects two scaffold tubes together.

Ledger - a longitudinal scaffold tube (normally) parallel to a building face. Supports putlogs or transoms, and frequently for ties and ledger braces. Usually connected to adjacent standards. Perpendicular to transoms.

Putlog - a scaffold tube with flattened end. Rests in or on part of a brickwork structure.

Safe working moment - is a characteristic moment of resistance divided by a factor of safety.
Scaffold tube - any tubular element of a scaffold: standard, ledger, transom etc.
Standard - a vertical scaffold tube.
Swivel coupler - a coupler for joining tubes at an angle (i.e. other than at a right angle).

Tie - connects a scaffold to an anchor.
Transom - a scaffold tube spanning across ledgers and supporting scaffold boards forming a working platform or connecting outer standards to inner standards. Perpendicular to scaffold boards.

Working load - a load that can be safely carried by a structural member.