## specs
Name | Lydia
Version | 3.5
Weight | 35KG
Package Dimensions | 80 x 80 x 300 cm
Screw Diameter | 25mm
Barrel Diameter | 40mm
Barrel Length | 42cm
Voltage | 220V
Speed / RPM at 50Hz | 50
Gearbox | 1 – 30
Motor Power | 1 kW
Input Flake Size | Small - Medium
License | <a href="https://ohwr.org/cernohl">CERN Open Source Hardware License</a>