## parts
Part Nr. | Description | Configuration
1 | Heatbands | 4x - 250W 220V ¦ 110V ¦ OD:35mm ¦ Height : 6cm
2 | PID Controller | InkBird 100-VH
3 | Power Switch | IP55 Grade
4 | Solid Round Bars | 3x - 25mm diameter / 50 cm long
5 | Rack | Module-3 ¦ 3cm x 3 cm x 50 cm
6 | Plunger | 25mm diameter / 38 cm long
7 | Gear Brackets | 14 cm x 2 cm x 7 cm ¦ Aluminium ¦ 25 mm Bushing
8 | Car Jack | 20 x 15 cm Mould Plate
9 | Barrel | 25mm diameter / 38 cm long
10 | Nozzle Interface | M20 / 12 mm bore
11 | Nozzle | M20 / 12 mm bore with inset cone