## Table 1
Type | Item | Count | Length (Inches) | Cost | Purpose
Raw Material | PLA filament ~1kg | 1 |  | 19 | Material used to 3D-Print all components other than the belt
Raw Material | Nijatek Ninjaflex 85A ~12g | 1 |  | 1.0788 | 3D-Printed belt to connect threaded rod and chuck pulleys
Hardware | Conduit |  | 49.5 | 2.6812 | Rails for the X and Y sliders to move on
Fastener | M8 x 30mm hex head bolt | 28 |  | 6.4008 | Axle and secures M8 Bearings
Fastener | M8 Nylon Insert Locknut | 28 |  | 2.926 | Secures M8 Bearings
Fastener | M7 x 16mm Hex head bolt | 8 |  | 2.1728 | Mounting the flange bearings
Fastener | M7 Hex nut | 8 |  | 0.3552 | Mounting the flange bearings
Fastener | M3 x 12mm | 36 |  | 3.1212 | Fasten 3D-Printed parts
Fastener | M3 Hex Nut | 36 |  | 1.998 | Fasten 3D-Printed parts
Fastener | 5/16"-18 x 1-1/4" Grade 5 hex head bolt | 1 |  | 0.1692 | Mounting angle grinder (dependent on angle grinder used)
Linear Motion | 3/8" - 16 left-hand threaded rod |  | 36 | 21.24 | Moves X-slider for left-hand thread compression screws
Linear Motion | 3/8 - 16 left-hand thread hex nut | 9 |  | 1.8144 | Moves X-slider for left-hand thread compression screws
Linear Motion | 3/8" - 16 right-hand threaded rod |  | 36 | 9.18 | Moves X-slider for right-hand thread compression screws
Linear Motion | 3/8 - 16 right-hand thread hex nut | 9 |  | 0.7911 | Moves X-slider for right-hand hex nu compression screws
Hardware | 10mm Self Aligning Pillow Block Flange Bearing | 4 |  | 20.18 | Secures threaded rod and chuck
Hardware | 3-16mm Drill Chuck with SDS-Plus Shank | 1 |  | 19 | Holds the stock material being machined
Hardware | 608 ZZ Bearings | 24 |  | 8.4 | Linear motion, stock support
Raw Material | 20"x20" Baltic Birch | 3 |  | 12 | Frame of the machine
Fastener | Flat Head Wood screws #6 3/4" long | 36 |  | 1.5012 | Secure inidividal pieces of plywood together
Fastener | Flat Head Wood screws #6 1-1/4" long | 4 |  | 0.2168 | Secures the plywood sub-assemblies
Fastener | Wood Glue 8OZ. (Titebond II) | 1 |  | 4 | Secure all plywood pieces together
Consumable | Type 27 Ceramic Grinding Wheel 4-1/2", 1/4" thickness | 2 |  | 12 | Maching the round stock
Consumable | 4-1/2" Aluminum Oxide Cut-off wheel | 1 |  | 3 | Cut conduit, threaded rod, and round stock
Total |  |  |  | 153.2268

## Table 2
Description | Use
Desktop FFF 3D Printer | Part Manufacturing
CNC Wood Router with 20"x20" work area | Cut out plywood components
3.175x17mm Compression Wood End Mill | Used in CNC Wood Router to cut out plywood components
4-1/2" Angle Grinder | Cutting metal conduit, round stock, and used in the machine
Construction Speed Square | Frame construction, Rond stock settup
2.5mm Hex Key | Fastening M3 socket cap screws
2mm Hex Key | Used on the flange pillow block bearings
13mm Socket | Fastening M8 Hardware
Ratchet
13mm box wrench | Fastening M8 Hardware
9/16" box wrench | Used for tightening threaded rod nuts
Cresent wrench | Tightening jam nuts on threaded rod and with free-end support