## SHR-3.3 BOM
|  | Document | Machine type & model |  | Revision : |  | A
|  | ETMINJ-1.0 BOM | El Tornillo Motored Injection Machine 1.0 |  | Revision date : |  | 2023-04-26
[5 empty] | Revision changes : |  | First issue
Category | Brand / Material | Ref. | Item | Quantity | Unit price | Total Price | Comment
Motoreducer |  |  | motor 0,75kW - 1800RPM -110V - 1/10 - output = 180RPM | 1 | 260 | 260 | https://www.invermotor.com/producto/motores-monofasicos-1800-dixus/
Transmission |  |  | transmisson band V-belt type A - 740mm | 1 | 2 | 2
Piston |  |  | aluminium pulley 76mm | 1 | 5 | 5
Piston |  |  | aluminium pulley 152mm | 1 | 9 | 9
Piston |  | 320/28 X | single row tapered roller bearing 52x28mm | 2 | 6 | 12 | https://www.123bearing.com/bearings-320-28
Piston |  | Acme Lead Screw, 3/4 | ACME threded bar 19mm / 3/4'' - 5TPI - 610mm | 1 | 24 | 24
Piston | Nylon | 2100.02 | slider - 46x46x30mm | 1 | 2 | 2
Piston |  | DIN 6885 A 5 X 5 X 16 mm | feather key
Frame |  |  | spring L 170mm / D 20mm / C 2mm | 2 | 5 | 10
Frame |  |  | car jack 2 tons - 180 to 350mm | 1 | 18 | 18 | https://articulo.mercadolibre.com.co/MCO-596687916-gato-hidraulico-tipo-botella-2-toneladas-profesional-_JM?quantity=1
Frame |  |  | wheel D75mm | 4 | 6 | 24 | https://articulo.mercadolibre.com.co/MCO-1278608223-caster-4pcs-ruedas-giratorias-de-3-pulgadas-rueda-de-rodillo-_JM#position=44&search_layout=stack&type=item&tracking_id=c38c748d-af43-45a1-921c-7d70294b8ec0
366
Piston | S235 steel | 2300.01 | disk 12,7mm - 145mm | 1 | 8 | 8 | price after machining
Barrel | S235 steel | 3100.03 | disk 7,9mm - 145mm | 1 | 7 | 7 | price after machining
Barrel | S235 steel | 3100.01 | round tube 35x25mm - 510mm | 1 | 44 | 44 | price after machining
Barrel | S235 steel | 3000.02 | round bar 31,8mm - 35mm | 1 | 19 | 19 | price after machining
Piston | S235 steel | 2100.01 | round bar 25mm - 50mm | 1 | 4 | 4 | price after machining
Piston | S235 steel | 2110.01 | round bar 19mm - 610mm | 1 | 6 | 6 | price after machining
Barrel | S235 steel | 3000.03 | round bar 19mm - 72mm | 1 | 19 | 19 | price after machining
Piston | Bronze | 2200.01 | round bar 35mm - 80mm | 1 | 54 | 54 | price after machining
161
Frame | S235 steel | 1320.02 | angle beam 19x19mm - 300mm | 2 |  |  | total angle beam 19x19mm = 600mm
Frame | S235 steel | 1100.01 | angle beam 25,4x25,4mm - 300mm | 2 |  |  | angle beam 25,4x25,4mm = 9039mm
Frame | S235 steel | 1100.02 | angle beam 25,4x25,4mm - 110mm | 2
Frame | S235 steel | 1100.03 | angle beam 25,4x25,4mm - 500mm | 2
Frame | S235 steel | 1100.04 | angle beam 25,4x25,4mm - 500mm | 1
Frame | S235 steel | 1100.05 | angle beam 25,4x25,4mm - 337mm | 1
Frame | S235 steel | 1100.06 | angle beam 25,4x25,4mm - 65mm | 1
Frame | S235 steel | 1100.07 | angle beam 25,4x25,4mm - 65mm | 1
Frame | S235 steel | 1100.08 | angle beam 25,4x25,4mm - 388mm | 1
Frame | S235 steel | 1210.01 | angle beam 25,4x25,4mm - 300mm | 2
Frame | S235 steel | 1210.02 | angle beam 25,4x25,4mm - 110mm | 2
Frame | S235 steel | 1210.04 | angle beam 25,4x25,4mm - 384mm | 4
Frame | S235 steel | 1310.01 | angle beam 25,4x25,4mm - 300mm | 2
Frame | S235 steel | 1310.02 | angle beam 25,4x25,4mm - 110mm | 2
Frame | S235 steel | 1310.03 | angle beam 25,4x25,4mm - 492mm | 2
Frame | S235 steel | 1310.04 | angle beam 25,4x25,4mm - 493mm | 2
Frame | S235 steel | 1310.05 | angle beam 25,4x25,4mm - 187mm | 1
Frame | S235 steel | 1310.06 | angle beam 25,4x25,4mm - 111mm | 1
Frame | S235 steel | 1310.07 | angle beam 25,4x25,4mm - 55mm | 2
Frame | S235 steel | 1310.08 | angle beam 25,4x25,4mm - 310mm | 1
Frame | S235 steel | 1210.03 | angle beam 50,8x50,8mm - 300mm | 2 |  |  | total angle beam 50,8x50,8mm= 1028mm
Frame | S235 steel | 1210.05 | angle beam 50,8x50,8mm - 104mm | 2
Frame | S235 steel | 1210.06 | angle beam 50,8x50,8mm - 110mm | 2
Frame | S235 steel | 1300.01 | square tube 19x19mm - 70mm | 1 |  |  | total square tube 19x19mm = 250mm
Frame | S235 steel | 1310.01 | square tube 19x19mm - 90mm | 2
Frame | S235 steel | 1220.03 | square tube 25,4x25,4mm - 95mm | 2 |  |  | total square tube 25,4x25,4mm = 190mm
Piston | S235 steel | 2300.02 | square tube 51x51mm - 510mm | 1 |  |  | total square tube 51x51mm = 510mm
Frame | S235 steel | 1220.02 | round tube 25,4x21,4mm - 10mm | 1 |  |  | total round tube 25,4x21,4mm = 10mm
Frame | S235 steel | 1310.09 | sheet 1,2mm - 330mm x 260mm | 1 |  |  | total sheet 1,2mm = 465mm x 260mm
Barrel | S235 steel | 3000.01 | sheet 1,2mm - 213mm x 135mm | 1
Frame | S235 steel | 1220.01 | sheet 6,35mm - 240mm x 150mm | 1 |  |  | total sheet 6,35mm = 240mm x 150mm
Frame | S235 steel | 1100.09 | flat bar 25,4x3,2mm - 57mm | 2 |  |  | total flat bar 25,4x3,2mm = 340mm
Piston | S235 steel | 2110.02 | flat bar 25,4x3,2mm - 46mm | 1
Barrel | S235 steel | 3100.02 | flat bar 25,4x3,2mm - 90mm | 2 |  | 120 | total for frame parts and equivalent
Paint | / | / | spray paint to the color of your choice | 3 | 7 | 21
141
Electronics |  |  | electric box - L210xW210xD120 | 1 | 27 | 27
Electronics |  |  | kit PID REX-C100 + SSR + thermocouple | 2 | 27 | 54 | https://articulo.mercadolibre.com.co/MCO-559368153-controlador-de-temperatura-pid-rex-c100-con-sonda-y-ssr-_JM?quantity=2
Electronics |  |  | heat band 35mm x 50mm - 110V | 4 | 5 | 20
Electronics |  |  | ON/OFF switch - 110V | 1 | 10 | 10
Electronics |  |  | 3 position switch - 110V | 1 | 15 | 15
Electronics |  |  | contactors 25A, 110VAC + 1NC | 1 | 14 | 14 | https://articulo.mercadolibre.com.co/MCO-615914879-contactor-110v-25a-relevo-_JM#position=1&search_layout=stack&type=item&tracking_id=c568d8ad-a963-43ec-89fb-59c1aff9899a
Electronics | S235 steel | 2000.01 | end of race spring cable - rod 2mm x 230mm | 1 | 1 | 1
Electronics |  |  | various cables, cable ends and connectors | 1 | 19 | 19
160
Fasteners |  | ISO 4762 - M4x40 | screw M4 - 40mm | 2
Fasteners |  | ISO 7040 - M4 | nut M4 | 2
Fasteners |  | ISO 4017 - M6x15 | screw M6 - 15mm | 4
Fasteners |  | ISO 7040 - M6 | nut M6 | 4
Fasteners |  | ISO 4014 - M8x65 | screw M8 - 65mm | 2
Fasteners |  | ISO 7040 - M8 | nut M8 | 2
Fasteners |  | ISO 7089 - M8 | washer M8 | 4
Fasteners |  | ISO 7040 - M10 | nut M10 | 4
Fasteners |  | ISO 7089 - M10 | washer M10 | 4 |  | 20 | total for fasteners
20
[5 empty] | TOTAL | 848 | Price varies depending on where you live