## BOM Netherlands
Type | Item | Qty. | URL (Europe) | Price (incl VAT) | Price total (inc VAT) | Part/Assembly Number | Notes
Steel beams and sheets | cutted & bended steelwork | 1 | https://www.247tailorsteel.com/nl | 1465 | 1465
Aluminum beams and sheets | cutted plates & blocks | 1 | https://cmd-aluminium.nl/ | 2882 | 2882 | SPR-V1 3000.02-A
Fastners | M6 x 12mm Button Head Bolt | 28 | https://www.fabory.com/en_NL/hexagon-socket-button-head-screw-iso-7380-1-steel-plain-010-9/p/07150?q=%3Arelevance%3AFA2500%3AM6%3AFA4990%3A12.0 | 1.7 | 1.7 | SPR-V1 10
Fastners | M6 Washer Large | 28 | https://www.fabory.com/en_NL/plain-washer-type-ll-nf-e25-513-steel-plain/p/38073?q=%3Arelevance%3AFA5500%3ASteel%3AFA7500%3APlain | 0.86 | 0.86 | SPR-V1 11
Fastners | M8 x 50 Countersunk Bolt | 128 | https://www.fabory.com/en_NL/hexagon-socket-countersunk-head-screw-din-%e2%89%887991-steel-plain-08-8/p/07465?q=%3Arelevance%3AFA2500%3AM8%3AFA4990%3A50.0%3AFA5500%3ASteel | 31.8482 | 31.8482 | SPR-V1 13
Fastners | M8 x 100 Hex Bolt | 26 | https://www.fabory.com/en_NL/hexagon-head-screw-din-933-steel-plain-8-8-din-933/p/01010?q=%3A%3AFA4990%3A100.0%3A%3A%3AFA2500%3AM8%3A%3Arelevance | 6.61 | 6.61 | SPR-V1 07
Fastners | M8 Nut | 152 | https://www.fabory.com/en_NL/hexagon-nut-din-934-steel-plain-%7c10%7c/p/04120?q=%3Arelevance%3AFA5500%3ASteel | 13.17 | 13.17 | SPR-V1 08
Fastners | M8 Washer | 122 | https://www.fabory.com/en_NL/plain-washer-din-125-1a-steel-140hv-plain/p/38100?q=%3Arelevance%3AFA5500%3ASteel%3AFA7500%3APlain&page=1 | 1.48 | 1.48 | SPR-V1 09
Fastners | M16x120 Hex Bolt | 3 | https://www.fabory.com/en_NL/hexagon-head-bolt-mf-din-960-steel-plain-8-8-din-960/p/01060?q=%3Arelevance%3AFA2500%3AM16%3AFA5500%3ASteel&page=0 | 6.3 | 6.3 | SPR-V1 04
Fastners | M16x140 Hex Bolt | 6 | https://www.fabory.com/en_NL/hexagon-head-bolt-mf-din-960-steel-plain-8-8-din-960/p/01060?q=%3Arelevance%3AFA2500%3AM16%3AFA5500%3ASteel&page=0 | 14.64 | 14.64 | SPR-V1 03
Fastners | M16 Nut | 16 | https://www.fabory.com/en_NL/hexagon-nut-din-934-steel-plain-%7c10%7c/p/04120?q=%3Arelevance%3AFA5500%3ASteel | 4.64 | 4.64 | SPR-V1 05
Fastners | M16 Washer | 12 | https://www.fabory.com/en_NL/plain-washer-type-l-nf-e25-513-steel-zinc-plated-yellow-passivated/p/38067?q=%3Arelevance%3AFA5500%3ASteel | 2.28 | 2.28 | SPR-V1 06
Electronics | 3.8mm PTFE Shrink Wrap | 3.6 | http://www.krimpkous.com/ptfe-teflon-hoge-temperatuur-transparant.html | 9.8 | 35.28 | SPR-V1 2000.00-A, SPR-V1 3000.00-A, SPR-V1 5000.00-A
Electronics | 6.1mm PTFE Shrink Wrap | 3.6 | http://www.krimpkous.com/ptfe-teflon-hoge-temperatuur-transparant.html | 14.3 | 51.48 | SPR-V1 2000.00-A, SPR-V1 3000.00-A, SPR-V1 5000.00-A
Electronics | KROONKLEM KERAMIEK 3P 10-16MM2 | 8 | https://www.ebay.com/itm/3-Way-57A-450V-Ceramic-Terminal-Block-Connector-Steatite-High-Temperature/302836663974 | 25.86 | 206.88 | SPR-V1 2100.00-A, SPR-V1 3000.00-A
Electronics | heat resistant wire 2.5mm2 50m | 1 | https://www.technischeunie.nl/product/prd1898494180 | 209.14 | 209.14
Electronics | heat resistant wire 1.5mm2 50m | 1 | https://www.technischeunie.nl/product/prd1898494705 | 284.76 | 284.76
Electronics | Thermocouple sensor | 2 | https://www.aliexpress.com/snapshot/0.html?spm=a2g0s.9042647.6.2.538e4c4d6AqmdY&orderId=3003039219883945&productId=33050884754 | 3.32 | 6.64
Electronics | 300W 12x80mm Cartridge Heater | 49 | https://www.aliexpress.com/snapshot/0.html?spm=a2g0s.9042647.6.10.538e4c4d6AqmdY&orderId=3003039219903945&productId=32867272365 | 5.3 | 259.7 | SPR-V1 2100.00-A, SPR-V1 3000.00-A,
Electronics | Digital PID Temperature Controller +40A SSR | 2 | https://www.aliexpress.com/snapshot/0.html?spm=a2g0s.9042647.6.6.538e4c4d6AqmdY&orderId=3003039219893945&productId=32867438374 | 25.82 | 51.64
Electronics | SSR-40DD incl heat element | 4 | https://nl.aliexpress.com/item/4000002195107.html?spm=a2g0z.12010615.8148356.4.57bd48e2Srgqxp | 8.19 | 32.76
Electronics | Ceramic connector 3p 1016mm2 | 8 | https://www.technischeunie.nl/product/prd1896777695 | 5 | 40
Electronics | 32A Male Plug | 1 | https://www.hornbach.nl/shop/PCE-CEE-Fase-inverter-32A/828922/artikel.html | 12.5 | 12.5 | SPR-V1 5000.00-A
Electronics | Emergency Stop | 1 | https://www.distrelec.nl/en/emergency-stop-switch-1nc-ip20-connection-box-ip65-front-panel-idec-yw1b-v4e01r/p/30102672?track=true | 9.25 | 9.25 | SPR-V1 5000.00-A
Electronics | Fork Terminal Blue | 1 | https://www.distrelec.nl/en/insulated-fork-terminal-blue-mm-pack-of-100-pieces-rnd-connect-rnd-465-00662/p/30110440?q=fork+terminal&pos=2&origPos=2&origPageSize=10&track=true | 3.83 | 3.83 | SPR-V1 5000.00-A
Electronics | Fork Terminal Red | 1 | https://www.distrelec.nl/en/insulated-fork-terminal-red-mm-pack-of-100-pieces-rnd-connect-rnd-465-00660/p/30110438?q=fork+terminal&pos=4&origPos=4&origPageSize=10&track=true | 4.21 | 4.21 | SPR-V1 5000.00-A
Electronics | H07 5 Multi-core Cable (6mm) | 1 | https://www.neopreen-kabel.nl/5-aderige-neopreenkabel/24-5-x-25-mm2-neopreenkabel-tm-99-meter.html#_qty-7 | 56.27 | 56.27 | SPR-V1 5000.00-A
Electronics | M10 Cable Gland brass | 2 | https://www.distrelec.nl/nl/cable-gland-11-16mm-m25-rnd-components-rnd-465-00404/p/30096615?queryFromSuggest=true | 2.6 | 5.2 | SPR-V1 14
Electronics | M25 Cable Gland brass | 4 | https://www.distrelec.nl/nl/cable-gland-11-16mm-m25-rnd-components-rnd-465-00404/p/30096615?queryFromSuggest=true | 5.84 | 23.36 | SPR-V1 2000.00-A, SPR-V1 3000.00-A, SPR-V1 5000.00-A
Electronics | Ring Terminal | 1 | https://www.distrelec.nl/en/ring-cable-lug-yellow-mm-pvc-te-connectivity-160292/p/14820858?queryFromSuggest=true | 1.98 | 1.98 | SPR-V1 2000.00-A, SPR-V1 3000.00-A, SPR-V1 5000.00-A
Electronics | Rotary Switch | 1 | https://nl.rs-online.com/web/p/non-fused-switch-disconnectors/6094269?cm_mmc=NL-PLA-DS3A-_-google-_-PLA_NL_NL_Automation_%26_Control_Gear_Whoop-_-(NL:Whoop!)+Non-Fused+Switch+Disconnectors-_-6094269&matchtype=&aud-827186183686:pla-338645430846&gclid=CjwKCAjwqML6BRAHEiwAdquMnVB6DwO98TgCO740nJPKdHwY_tad5AQEZPMAQRGp17bjm06jsGSLPRoC-n0QAvD_BwE&gclsrc=aw.ds | 33.36 | 33.36 | SPR-V1 5000.00-A
Electronics | kWh meter 3 fase 10/100A MID Factureerbaar | 1 | https://www.vekto.nl/kwh-meter-3-fase-10-100a-mid-factureerbaar?gclid=CjwKCAjwyo36BRAXEiwA24CwGcWgBk5oBQcrb6-3r6IjJ7QJ5-MBSJa7nD33aZFl3K2xFc0AKtd_8BoCBP0QAvD_BwE | 78.65 | 78.65
Misc. | 11.9 machine Reamer | 1 | https://www.bmtechniek.nl/ | 70 | 70
Misc. | 8 Ton Long Ram Pin Mount Jack | 1 | https://www.kippersrijssen.nl/werkplaatsinrichting/uitdeuksets/lange-cilinder-pneumatisch-8-ton | 96.8 | 96.8 | SPR-V1 01 | 28mm Ram
Misc. | Owatrol metal primer&finish | 1 | https://www.verfwebwinkel.nl/owatrol-olie.html?id=3489332&quantity=1 | 26.45 | 26.45
Misc. | Aluminiumtape - 425 - 3M | 1 | https://www.manutan.nl/nl/mnl/aluminiumtape-425-3m-a034131?gclid=CjwKCAjwyo36BRAXEiwA24CwGZ6wUP-L29FN4QQ84rsvNb-ttUMiJY12rQ6d-atr9oIgunfyD0G4ZBoChDAQAvD_BwE | 28.75 | 28.75 | SPR-V1 0000.02-A
Misc. | Wheels polyurethaan LK-ALTH 100K-1 | 4 | https://www.blickle.nl/product/LK-ALTH-100K-1-265769 | 47.71 | 190.84
Misc. | Hose Clamp | 1 | https://www.hornbach.nl/shop/ROTHEIGNER-Slangklem-60-165-mm-2-stuks/8218147/artikel.html | 3.55 | 3.55 | SPR-V1 0000.00-A
Misc. | Hose Connector | 1 | https://www.hornbach.nl/shop/ROTHEIGNER-Muuraansluitplaat-rond-kunststof-wit-150-mm/8610894/artikel.html | 8.95 | 8.95 | SPR-V1 02
Misc. | Rock Wool | 2 | https://www.gamma.nl/assortiment/rockwool-rocksono-solid-70-mm-3-6-m2-rd-1-90/p/B399898?gclid=Cj0KCQjwr-_tBRCMARIsAN413WTY7ahbvNEjFJGfTd7cANVeke0BsirzCbFJKaGPwQDWXKmEL3Swbx8aAm3XEALw_wcB&gclsrc=aw.ds | 13.98 | 27.96 | SPR-V1 2000.00-A, SPR-V1 3000.00-A
Misc. | Spring | 1 | https://www.tevema.com/nl/hdr63-152 | 51.1 | 51.1 | SPR-V1 15 | R63-152
|  |  | Total: |  | 6341.8182